## Rework
Frequency Selection |  |  | Current Sensing
RRT | 33200 | Ohm | RSENSE | 0.0033708 | Ohm
|  |  | Min Inductor Ripple Current | 5.3854 | A
Peak Current Limit |  |  | Min CS Ripple Voltage | 0.018153 | V
ILIM_Threshold/VCS | 0.075 | V | Max CS Ripple Voltage | 0.075 | V | Parameter | Value | Unit
ILIM | 5e-06 | A |  |  |  | VINMIN | 30 | V
RILM | 300 | kOhm | Input Capacitor |  |  | VINMAX | 52 | V
|  |  | n | 0.9 | eff | VOUT | 24 | V
Operating Input Voltage Range |  |  | Input Ripple | 0.3 | V | Max Load Total | 30 | A
tOFF_MIN | 1.2e-07 | s | CIN | 0.00016944 | C | Max Load Per | 15 | A
tON_MIN | 1.55e-07 | s |  |  |  | D | 0.58537
fSW_MAX | 750000 | Hz | Output Capacitor |  |  | RDS(ON)_LOW | 0.0081 | Ohm
VIN_MIN | 26.789 | V | Max Output Ripple | 0.025 | V | RDS(ON)_HIGH | 0.0081 | Ohm
VIN_MAX | 206.4516 | V | VOUTESR_SS | 0.0125 | V | fSW | 159160 | Hz
|  |  | VOUTQ_SS | 0.0125 | V | fSW_MAX | 750000 | Hz
Input Undervoltage-Lockout Level |  |  | ESR | 0.00086212 | Ohms | IIN | 0.0035 | A
(Voltage divider on EN_ pins) |  |  | COUT | 0.00091098 | F
VINUVLO | 25 | V
R1 | 190000 | Ohm | Loop Compensation
R2 | 10000 | Ohm | fCO | 10610.6667 | Hz
|  |  | COUT | 0.00091098 | F
Setting the Output Voltage |  |  | GCS | 13.3 | V/V
(Voltage divider on FB_ pins) |  |  | RSENSE | 0.005 | Ohm
Alpha | 0.024 |  | gM | 0.002 | A/V
IFB_ | 1e-07 | A | GFB | 0.033333 | V/V
R1 < | 240000 | Ohm | RZ | 60582.2621 | Ohm
R1 | 187000 | Ohm | fP_LOAD | 109.1918 | Hz
R2 | 6448.2759 | Ohm | Cz | 2.4059e-08 | F
|  |  | fP_EA | 79580 | Hz
Soft-Start Cap |  |  | CF | 3.3012e-11 | F
Time | 0.001 | s
CSS | 0.00625 | uF
Bootstrap Capacitor
Inductor Selection | IHLP6767GZER5R6M11 |  | ∆QGate | 1.08e-07 | C
D | 0.58537 |  | ∆VBST | 0.125 | V
LIR | 0.24 |  | Want Low ESR
L | 1.7368e-05 | H | CBST | 8.64e-07 | F
L Selected | 5.6e-06 | H
Max Inductor Ripple Current | 14.4992 | A | MOSFET Selection | BUK768R1-100E,118
DCR | 0.00444 | Ohm | RDS | 0.0081 | Ohm
Max Inductor Peak Current | 29.4992 | A | VDSMAX | 100 | V
ILIM Threshold | 0.11125 |  | VMIL | 4.8 | V
Isat | 21 | A | QGATE | 1.08e-07 | C
ILIM Resistor | 444.992 |  | Power Diss. Rating | 263 | W (Tc)
VCS Max | 0.11125 |  | Id | 100 | A (Tc)
IC Power Dissipation
|  |  | Pmax | 3.7574 | W
|  |  | TA | 40 | ºC
|  |  | Rth | 29 | ºC/W
|  |  | TJ | 148.9637 | ºC

## Rev2 - IPB073N15N5ATMA1
Frequency Selection |  |  | Current Sensing
RRT | 56200 | Ohm | RSENSE | 0.0041229 | Ohm
|  |  | Min Inductor Ripple Current | 2.3707 | A
Peak Current Limit |  |  | Min CS Ripple Voltage | 0.009774 | V
ILIM_Threshold/VCS | 0.075 | V | Max CS Ripple Voltage | 0.075 | V | Parameter | Value | Unit
ILIM | 5e-06 | A |  |  |  | VINMIN | 30 | V
RILM | 300 | kOhm | Input Capacitor |  |  | VINMAX | 52 | V
|  |  | n | 0.9 | eff | VOUT | 24 | V
Operating Input Voltage Range |  |  | Input Ripple | 0.3 | V | Max Load Total | 30 | A
tOFF_MIN | 1.2e-07 | s | CIN | 7.4588e-05 | C | Max Load Per | 15 | A
tON_MIN | 1.55e-07 | s |  |  |  | D | 0.58537
fSW_MAX | 750000 | Hz | Output Capacitor |  |  | RDS(ON)_LOW | 0.0073 | Ohm
VIN_MIN | 26.7623 | V | Max Output Ripple | 0.025 | V | RDS(ON)_HIGH | 0.0073 | Ohm
VIN_MAX | 206.4516 | V | VOUTESR_SS | 0.0125 | V | fSW | 361560 | Hz
|  |  | VOUTQ_SS | 0.0125 | V | fSW_MAX | 750000 | Hz
Input Undervoltage-Lockout Level |  |  | ESR | 0.0019585 | Ohms | IIN | 0.0035 | A
(Voltage divider on EN_ pins) |  |  | COUT | 0.00017653 | F
VINUVLO | 25 | V
R1 | 190000 | Ohm | Loop Compensation
R2 | 10000 | Ohm | fCO | 24104 | Hz
|  |  | COUT | 0.00017653 | F
Setting the Output Voltage |  |  | GCS | 13.3 | V/V
(Voltage divider on FB_ pins) |  |  | RSENSE | 0.005 | Ohm
Alpha | 0.024 |  | gM | 0.002 | A/V
IFB_ | 1e-07 | A | GFB | 0.033333 | V/V
R1 < | 240000 | Ohm | RZ | 26668.5276 | Ohm
R1 | 187000 | Ohm | fP_LOAD | 563.4858 | Hz
R2 | 6448.2759 | Ohm | Cz | 1.0591e-08 | F
|  |  | fP_EA | 180780 | Hz
Soft-Start Cap |  |  | CF | 3.3012e-11 | F
Time | 0.001 | s
CSS | 0.00625 | uF | Bootstrap Capacitor
|  |  | ∆QGate | 6.1e-08 | C
Inductor Selection | IHLP6767GZER5R6M11 |  | ∆VBST | 0.125 | V
D | 0.58537 |  | Want Low ESR
LIR | 0.24 |  | CBST | 4.88e-07 | F
L | 7.6453e-06 | H
L Selected | 5.6e-06 | H | MOSFET Selection
Max Inductor Ripple Current | 6.3826 | A | VDSMAX | 150 | V
DCR | 0.00444 | Ohm | Power Diss. Rating | 214 | W (Tc)
Max Inductor Peak Current | 21.3826 | A | Id | 114 | A (Tc)
ILIM Threshold | 0.090956 |  | RDS | 0.0073 | Ohm
Isat | 21 | A | QGATE | 6.1e-08 | C
ILIM Resistor | 363.826 |  | COUT (output capacitance) | 1.2e-09 | F
VCS Max | 0.090956 |  | Qrr (reverser recovery charge) | 9.6e-08 | F
|  |  | VMIL (Plateau voltage) | 9.2 | V
IC Power Dissipation |  |  | VD (Forward drop of body diode) | 1.1 | V
Pmax | 4.7695 | W
TA | 40 | ºC
Rth | 29 | ºC/W | Mosfet Power Dissipation
TJ | 178.3147 | ºC | RDR | 0.9073 | Ohm
|  |  | tDT | 3e-08 | S
IC Power Dissipation - Single FET |  |  | PHS_Conducting | 0.24037 | W
Pmax | 2.4757 | W | PHS_Switching | 5.32e-06 | W
TA | 40 | ºC | PHS_Total | 0.24037 | W
Rth | 29 | ºC/W | PLS_Total | 0.25975 | W
TJ | 111.7964 | ºC
Single Mosfet Power Dissipation
|  |  | RDR | 0.9073 | Ohm
|  |  | tDT | 3e-08 | S
|  |  | PHS_Conducting | 0.96146 | W
|  |  | PHA_Switching | 2.4031e-06 | W
|  |  | PHS_Total | 0.96147 | W
|  |  | PLS_Total | 0.86001 | W

## Rev2 - IRLS4030TRL7PP
Frequency Selection |  |  | Current Sensing
RRT | 56200 | Ohm | RSENSE | 0.0041229 | Ohm
|  |  | Min Inductor Ripple Current | 2.3707 | A
Peak Current Limit |  |  | Min CS Ripple Voltage | 0.009774 | V
ILIM_Threshold/VCS | 0.075 | V | Max CS Ripple Voltage | 0.075 | V | Parameter | Value | Unit
ILIM | 5e-06 | A |  |  |  | VINMIN | 30 | V
RILM | 300 | kOhm | Input Capacitor |  |  | VINMAX | 52 | V
|  |  | n | 0.9 | eff | VOUT | 24 | V
Operating Input Voltage Range |  |  | Input Ripple | 0.3 | V | Max Load Total | 30 | A
tOFF_MIN | 1.2e-07 | s | CIN | 7.4588e-05 | C | Max Load Per | 15 | A
tON_MIN | 1.55e-07 | s | Cin_actual |  | C | D | 0.58537
fSW_MAX | 2977667.4938 | Hz |  |  |  | RDS(ON)_LOW | 0.0041 | Ohm
VIN_MIN | 37.7428 | V | Output Capacitor |  |  | RDS(ON)_HIGH | 0.0041 | Ohm
VIN_MAX | 52 | V | Max Output Ripple | 0.025 | V | fSW | 361560 | Hz
|  |  | VOUTESR_SS | 0.0125 | V | fSW_MAX | 2977667.4938 | Hz
Input Undervoltage-Lockout Level |  |  | VOUTQ_SS | 0.0125 | V | IIN | 0.0035 | A
(Voltage divider on EN_ pins) |  |  | ESR | 0.0019585 | Ohms | Max. Min ON Time | 1.55e-07 | s
VINUVLO | 25 | V | COUT | 0.00017653 | F
R1 | 190000 | Ohm | Cout_actual | 0.000132 | F
R2 | 10000 | Ohm | ERR_actual |  | Ohms | Common Mistakes
[6 empty] | L | 7.9428e-06 | H
Setting the Output Voltage |  |  | Loop Compensation |  |  | ISTART | 3.168 | A
(Voltage divider on FB_ pins) |  |  | fCO | 24104 | Hz
Alpha | 0.024 |  | COUT | 0.00017653 | F
IFB_ | 1e-07 | A | GCS | 13.3 | V/V
R1 < | 240000 | Ohm | RSENSE | 0.005 | Ohm
R1 | 187000 | Ohm | gM | 0.002 | A/V
R2 | 6448.2759 | Ohm | GFB | 0.033333 | V/V
|  |  | RZ | 26668.5276 | Ohm
Soft-Start Cap |  |  | fP_LOAD | 563.4858 | Hz
Time | 0.001 | s | Cz | 1.0591e-08 | F
CSS | 0.00625 | uF | fP_EA | 180780 | Hz
|  |  | CF | 3.3012e-11 | F
Inductor Selection | IHLP6767GZER5R6M11
D | 0.58537 |  | Bootstrap Capacitor
LIR | 0.24 |  | ∆QGate | 9.3e-08 | C
L | 7.6453e-06 | H | ∆VBST | 0.125 | V
L Selected | 5.6e-06 | H | Want Low ESR
Max Inductor Ripple Current | 6.3826 | A | CBST | 7.44e-07 | F
DCR | 0.00444 | Ohm
Max Inductor Peak Current | 21.3826 | A | MOSFET Selection
ILIM Threshold | 0.090956 |  | VDSMAX | 100 | V
Isat | 21 | A | Power Diss. Rating | 263 | W (Tc)
ILIM Resistor | 363.826 |  | Id | 100 | A (Tc)
VCS Max | 0.090956 |  | RDS | 0.0041 | Ohm
|  |  | QGATE | 9.3e-08 | C
IC Power Dissipation |  |  | COUT (output capacitance) | 6.8e-10 | F
Pmax | 7.176 | W | Qrr (reverser recovery charge) | 1.55e-07 | F
TA | 40 | ºC | VMIL (Plateau voltage) | 5 | V
Rth | 29 | ºC/W | VD (Forward drop of body diode) | 1.3 | V
TJ | 248.1045 | ºC
IC Power Dissipation - Single FET |  |  | Mosfet Power Dissipation
Pmax | 3.679 | W | RDR | 0.9041 | Ohm
TA | 40 | ºC | tDT | 3e-08 | S
Rth | 29 | ºC/W | PHS_Conducting | 0.135 | W
TJ | 146.6912 | ºC | PHS_Switching | 4.269e-05 | W
|  |  | PHS_Total | 0.13504 | W
|  |  | PLS_Total | 0.20138 | W
Single Mosfet Power Dissipation
|  |  | RDR | 0.9041 | Ohm
|  |  | tDT | 3e-08 | S
|  |  | PHS_Conducting | 0.54 | W
|  |  | PHA_Switching | 7.5482e-05 | W
|  |  | PHS_Total | 0.54008 | W
|  |  | PLS_Total | 0.59401 | W

## Rev2 - RJ1P12BBDTLL
Frequency Selection |  |  | Current Sensing
RRT | 56200 | Ohm | RSENSE | 0.0041229 | Ohm
|  |  | Min Inductor Ripple Current | 2.3707 | A
Peak Current Limit |  |  | Min CS Ripple Voltage | 0.009774 | V
ILIM_Threshold/VCS | 0.075 | V | Max CS Ripple Voltage | 0.075 | V | Parameter | Value | Unit
ILIM | 5e-06 | A |  |  |  | VINMIN | 30 | V
RILM | 300 | kOhm | Input Capacitor |  |  | VINMAX | 52 | V
|  |  | n | 0.9 | eff | VOUT | 24 | V
Operating Input Voltage Range |  |  | Input Ripple | 0.3 | V | Max Load Total | 30 | A
tOFF_MIN | 1.2e-07 | s | CIN | 7.4588e-05 | C | Max Load Per | 15 | A
tON_MIN | 1.55e-07 | s |  |  |  | D | 0.58537
fSW_MAX | 750000 | Hz | Output Capacitor |  |  | RDS(ON)_LOW | 0.0078 | Ohm
VIN_MIN | 26.779 | V | Max Output Ripple | 0.025 | V | RDS(ON)_HIGH | 0.0078 | Ohm
VIN_MAX | 206.4516 | V | VOUTESR_SS | 0.0125 | V | fSW | 361560 | Hz
|  |  | VOUTQ_SS | 0.0125 | V | fSW_MAX | 750000 | Hz
Input Undervoltage-Lockout Level |  |  | ESR | 0.0019585 | Ohms | IIN | 0.0035 | A
(Voltage divider on EN_ pins) |  |  | COUT | 0.00017653 | F
VINUVLO | 25 | V
R1 | 190000 | Ohm | Loop Compensation
R2 | 10000 | Ohm | fCO | 24104 | Hz
|  |  | COUT | 0.00017653 | F
Setting the Output Voltage |  |  | GCS | 13.3 | V/V
(Voltage divider on FB_ pins) |  |  | RSENSE | 0.005 | Ohm
Alpha | 0.024 |  | gM | 0.002 | A/V
IFB_ | 1e-07 | A | GFB | 0.033333 | V/V
R1 < | 240000 | Ohm | RZ | 26668.5276 | Ohm
R1 | 187000 | Ohm | fP_LOAD | 563.4858 | Hz
R2 | 6448.2759 | Ohm | Cz | 1.0591e-08 | F
|  |  | fP_EA | 180780 | Hz
Soft-Start Cap |  |  | CF | 3.3012e-11 | F
Time | 0.001 | s
CSS | 0.00625 | uF | Bootstrap Capacitor
|  |  | ∆QGate | 8e-08 | C
Inductor Selection | IHLP6767GZER5R6M11 |  | ∆VBST | 0.125 | V
D | 0.58537 |  | Want Low ESR
LIR | 0.24 |  | CBST | 6.4e-07 | F
L | 7.6453e-06 | H
L Selected | 5.6e-06 | H | MOSFET Selection
Max Inductor Ripple Current | 6.3826 | A | VDSMAX | 100 | V
DCR | 0.00444 | Ohm | Power Diss. Rating | 263 | W (Tc)
Max Inductor Peak Current | 21.3826 | A | Id | 100 | A (Tc)
ILIM Threshold | 0.090956 |  | RDS | 0.0078 | Ohm
Isat | 21 | A | QGATE | 8e-08 | C
ILIM Resistor | 363.826 |  | COUT (output capacitance) | 5.9e-10 | F
VCS Max | 0.090956 |  | Qrr (reverser recovery charge) | 2.25e-07 | F
|  |  | VMIL (Plateau voltage) | 8 | V
IC Power Dissipation |  |  | VD (Forward drop of body diode) | 1.2 | V
Pmax | 6.1984 | W
TA | 40 | ºC
Rth | 29 | ºC/W | Mosfet Power Dissipation
TJ | 219.7524 | ºC | RDR | 0.9078 | Ohm
|  |  | tDT | 3e-08 | S
IC Power Dissipation - Single FET |  |  | PHS_Conducting | 0.25683 | W
Pmax | 3.1902 | W | PHS_Switching | 7.6307e-06 | W
TA | 40 | ºC | PHS_Total | 0.25684 | W
Rth | 29 | ºC/W | PLS_Total | 0.27954 | W
TJ | 132.5152 | ºC
Single Mosfet Power Dissipation
|  |  | RDR | 0.9078 | Ohm
|  |  | tDT | 3e-08 | S
|  |  | PHS_Conducting | 1.0273 | W
|  |  | PHA_Switching | 1.966e-06 | W
|  |  | PHS_Total | 1.0273 | W
|  |  | PLS_Total | 0.92293 | W

## Rev2 - STH110N10F7-2
Frequency Selection |  |  | Current Sensing
RRT | 56200 | Ohm | RSENSE | 0.0041229 | Ohm
|  |  | Min Inductor Ripple Current | 2.3707 | A
Peak Current Limit |  |  | Min CS Ripple Voltage | 0.009774 | V
ILIM_Threshold/VCS | 0.075 | V | Max CS Ripple Voltage | 0.075 | V | Parameter | Value | Unit
ILIM | 5e-06 | A |  |  |  | VINMIN | 30 | V
RILM | 300 | kOhm | Input Capacitor |  |  | VINMAX | 52 | V
|  |  | n | 0.9 | eff | VOUT | 24 | V
Operating Input Voltage Range |  |  | Input Ripple | 0.3 | V | Max Load Total | 30 | A
tOFF_MIN | 1.2e-07 | s | CIN | 7.4588e-05 | C | Max Load Per | 15 | A
tON_MIN | 1.55e-07 | s |  |  |  | D | 0.58537
fSW_MAX | 750000 | Hz | Output Capacitor |  |  | RDS(ON)_LOW | 0.0065 | Ohm
VIN_MIN | 26.7356 | V | Max Output Ripple | 0.025 | V | RDS(ON)_HIGH | 0.0065 | Ohm
VIN_MAX | 206.4516 | V | VOUTESR_SS | 0.0125 | V | fSW | 361560 | Hz
|  |  | VOUTQ_SS | 0.0125 | V | fSW_MAX | 750000 | Hz
Input Undervoltage-Lockout Level |  |  | ESR | 0.0019585 | Ohms | IIN | 0.0035 | A
(Voltage divider on EN_ pins) |  |  | COUT | 0.00017653 | F
VINUVLO | 25 | V
R1 | 190000 | Ohm | Loop Compensation
R2 | 10000 | Ohm | fCO | 24104 | Hz
|  |  | COUT | 0.00017653 | F
Setting the Output Voltage |  |  | GCS | 13.3 | V/V
(Voltage divider on FB_ pins) |  |  | RSENSE | 0.005 | Ohm
Alpha | 0.024 |  | gM | 0.002 | A/V
IFB_ | 1e-07 | A | GFB | 0.033333 | V/V
R1 < | 240000 | Ohm | RZ | 26668.5276 | Ohm
R1 | 187000 | Ohm | fP_LOAD | 563.4858 | Hz
R2 | 6448.2759 | Ohm | Cz | 1.0591e-08 | F
|  |  | fP_EA | 180780 | Hz
Soft-Start Cap |  |  | CF | 3.3012e-11 | F
Time | 0.001 | s
CSS | 0.00625 | uF | Bootstrap Capacitor
|  |  | ∆QGate | 7.2e-08 | C
Inductor Selection | IHLP6767GZER5R6M11 |  | ∆VBST | 0.125 | V
D | 0.58537 |  | Want Low ESR
LIR | 0.24 |  | CBST | 5.76e-07 | F
L | 7.6453e-06 | H
L Selected | 5.6e-06 | H | MOSFET Selection
Max Inductor Ripple Current | 6.3826 | A | VDSMAX | 100 | V
DCR | 0.00444 | Ohm | Power Diss. Rating | 263 | W (Tc)
Max Inductor Peak Current | 21.3826 | A | Id | 100 | A (Tc)
ILIM Threshold | 0.090956 |  | RDS | 0.0065 | Ohm
Isat | 21 | A | QGATE | 7.2e-08 | C
ILIM Resistor | 363.826 |  | COUT (output capacitance) | 9.992e-09 | F
VCS Max | 0.090956 |  | Qrr (reverser recovery charge) | 1.5e-07 | F
|  |  | VMIL (Plateau voltage) | 9 | V
IC Power Dissipation |  |  | VD (Forward drop of body diode) | 1.2 | V
Pmax | 5.5967 | W
TA | 40 | ºC
Rth | 29 | ºC/W | Mosfet Power Dissipation
TJ | 202.305 | ºC | RDR | 0.9065 | Ohm
|  |  | tDT | 3e-08 | S
IC Power Dissipation - Single FET |  |  | PHS_Conducting | 0.21402 | W
Pmax | 2.8894 | W | PHS_Switching | 3.1182e-05 | W
TA | 40 | ºC | PHS_Total | 0.21406 | W
Rth | 29 | ºC/W | PLS_Total | 0.24922 | W
TJ | 123.7915 | ºC
Single Mosfet Power Dissipation
|  |  | RDR | 0.9065 | Ohm
|  |  | tDT | 3e-08 | S
|  |  | PHS_Conducting | 0.8561 | W
|  |  | PHA_Switching | 2.7546e-05 | W
|  |  | PHS_Total | 0.85613 | W
|  |  | PLS_Total | 0.80164 | W

## Rev2 - IXTA130N15X4
Frequency Selection |  |  | Current Sensing
RRT | 56200 | Ohm | RSENSE | 0.0041229 | Ohm
|  |  | Min Inductor Ripple Current | 2.3707 | A
Peak Current Limit |  |  | Min CS Ripple Voltage | 0.009774 | V
ILIM_Threshold/VCS | 0.075 | V | Max CS Ripple Voltage | 0.075 | V | Parameter | Value | Unit
ILIM | 5e-06 | A |  |  |  | VINMIN | 30 | V
RILM | 300 | kOhm | Input Capacitor |  |  | VINMAX | 52 | V
|  |  | n | 0.9 | eff | VOUT | 24 | V
Operating Input Voltage Range |  |  | Input Ripple | 0.3 | V | Max Load Total | 30 | A
tOFF_MIN | 1.2e-07 | s | CIN | 7.4588e-05 | C | Max Load Per | 15 | A
tON_MIN | 1.55e-07 | s |  |  |  | D | 0.58537
fSW_MAX | 750000 | Hz | Output Capacitor |  |  | RDS(ON)_LOW | 0.008 | Ohm
VIN_MIN | 26.7857 | V | Max Output Ripple | 0.025 | V | RDS(ON)_HIGH | 0.008 | Ohm
VIN_MAX | 206.4516 | V | VOUTESR_SS | 0.0125 | V | fSW | 361560 | Hz
|  |  | VOUTQ_SS | 0.0125 | V | fSW_MAX | 750000 | Hz
Input Undervoltage-Lockout Level |  |  | ESR | 0.0019585 | Ohms | IIN | 0.0035 | A
(Voltage divider on EN_ pins) |  |  | COUT | 0.00017653 | F
VINUVLO | 25 | V
R1 | 190000 | Ohm | Loop Compensation
R2 | 10000 | Ohm | fCO | 24104 | Hz
|  |  | COUT | 0.00017653 | F
Setting the Output Voltage |  |  | GCS | 13.3 | V/V
(Voltage divider on FB_ pins) |  |  | RSENSE | 0.005 | Ohm
Alpha | 0.024 |  | gM | 0.002 | A/V
IFB_ | 1e-07 | A | GFB | 0.033333 | V/V
R1 < | 240000 | Ohm | RZ | 26668.5276 | Ohm
R1 | 187000 | Ohm | fP_LOAD | 563.4858 | Hz
R2 | 6448.2759 | Ohm | Cz | 1.0591e-08 | F
|  |  | fP_EA | 180780 | Hz
Soft-Start Cap |  |  | CF | 3.3012e-11 | F
Time | 0.001 | s
CSS | 0.00625 | uF | Bootstrap Capacitor
|  |  | ∆QGate | 8.7e-08 | C
Inductor Selection | IHLP6767GZER5R6M11 |  | ∆VBST | 0.125 | V
D | 0.58537 |  | Want Low ESR
LIR | 0.24 |  | CBST | 6.96e-07 | F
L | 7.6453e-06 | H
L Selected | 5.6e-06 | H | MOSFET Selection
Max Inductor Ripple Current | 6.3826 | A | VDSMAX | 100 | V
DCR | 0.00444 | Ohm | Power Diss. Rating | 263 | W (Tc)
Max Inductor Peak Current | 21.3826 | A | Id | 100 | A (Tc)
ILIM Threshold | 0.090956 |  | RDS | 0.008 | Ohm
Isat | 21 | A | QGATE | 8.7e-08 | C
ILIM Resistor | 363.826 |  | COUT (output capacitance) | 1.85e-09 | F
VCS Max | 0.090956 |  | Qrr (reverser recovery charge) | 3.1e-07 | F
|  |  | VMIL (Plateau voltage) | 9 | V
IC Power Dissipation |  |  | VD (Forward drop of body diode) | 1.4 | V
Pmax | 6.7248 | W
TA | 40 | ºC
Rth | 29 | ºC/W | Mosfet Power Dissipation
TJ | 235.0189 | ºC | RDR | 0.908 | Ohm
|  |  | tDT | 3e-08 | S
IC Power Dissipation - Single FET |  |  | PHS_Conducting | 0.26341 | W
Pmax | 3.4534 | W | PHS_Switching | 1.6721e-05 | W
TA | 40 | ºC | PHS_Total | 0.26343 | W
Rth | 29 | ºC/W | PLS_Total | 0.30048 | W
TJ | 140.1485 | ºC
Single Mosfet Power Dissipation
|  |  | RDR | 0.908 | Ohm
|  |  | tDT | 3e-08 | S
|  |  | PHS_Conducting | 1.0537 | W
|  |  | PHA_Switching | 1.232e-05 | W
|  |  | PHS_Total | 1.0537 | W
|  |  | PLS_Total | 0.97412 | W

## Original
Frequency Selection |  |  | Current Sensing
RRT | 56200 | Ohm | RSENSE | 0.0041229 | Ohm
|  |  | Min Inductor Ripple Current | 2.3707 | A
Peak Current Limit |  |  | Min CS Ripple Voltage | 0.009774 | V
ILIM_Threshold/VCS | 0.075 | V | Max CS Ripple Voltage | 0.075 | V | Parameter | Value | Unit
ILIM | 5e-06 | A |  |  |  | VINMIN | 30 | V
RILM | 300 | kOhm | Input Capacitor |  |  | VINMAX | 52 | V
|  |  | n | 0.9 | eff | VOUT | 24 | V
Operating Input Voltage Range |  |  | Input Ripple | 0.3 | V | Max Load Total | 30 | A
tOFF_MIN | 1.2e-07 | s | CIN | 7.4588e-05 | C | Max Load Per | 15 | A
tON_MIN | 1.55e-07 | s |  |  |  | D | 0.58537
fSW_MAX | 750000 | Hz | Output Capacitor |  |  | RDS(ON)_LOW | 0.0081 | Ohm
VIN_MIN | 26.789 | V | Max Output Ripple | 0.025 | V | RDS(ON)_HIGH | 0.0081 | Ohm
VIN_MAX | 206.4516 | V | VOUTESR_SS | 0.0125 | V | fSW | 361560 | Hz
|  |  | VOUTQ_SS | 0.0125 | V | fSW_MAX | 750000 | Hz
Input Undervoltage-Lockout Level |  |  | ESR | 0.0019585 | Ohms | IIN | 0.0035 | A
(Voltage divider on EN_ pins) |  |  | COUT | 0.00017653 | F
VINUVLO | 25 | V
R1 | 190000 | Ohm | Loop Compensation
R2 | 10000 | Ohm | fCO | 24104 | Hz
|  |  | COUT | 0.00017653 | F
Setting the Output Voltage |  |  | GCS | 13.3 | V/V
(Voltage divider on FB_ pins) |  |  | RSENSE | 0.005 | Ohm
Alpha | 0.024 |  | gM | 0.002 | A/V
IFB_ | 1e-07 | A | GFB | 0.033333 | V/V
R1 < | 240000 | Ohm | RZ | 26668.5276 | Ohm
R1 | 187000 | Ohm | fP_LOAD | 563.4858 | Hz
R2 | 6448.2759 | Ohm | Cz | 1.0591e-08 | F
|  |  | fP_EA | 180780 | Hz
Soft-Start Cap |  |  | CF | 3.3012e-11 | F
Time | 0.001 | s
CSS | 0.00625 | uF | Bootstrap Capacitor
|  |  | ∆QGate | 1.08e-07 | C
Inductor Selection | IHLP6767GZER5R6M11 |  | ∆VBST | 0.125 | V
D | 0.58537 |  | Want Low ESR
LIR | 0.24 |  | CBST | 8.64e-07 | F
L | 7.6453e-06 | H
L Selected | 5.6e-06 | H | MOSFET Selection | BUK768R1-100E,118
Max Inductor Ripple Current | 6.3826 | A | RDS | 0.0081 | Ohm
DCR | 0.00444 | Ohm | VDSMAX | 100 | V
Max Inductor Peak Current | 21.3826 | A | VMIL | 4.8 | V
ILIM Threshold | 0.090956 |  | QGATE | 1.08e-07 | C
Isat | 21 | A | Power Diss. Rating | 263 | W (Tc)
ILIM Resistor | 363.826 |  | Id | 100 | A (Tc)
VCS Max | 0.090956 |  | COUT | 6.25e-10 | F
|  |  | Qrr | 1.34e-07 | F
IC Power Dissipation |  |  | Vth | 3 | V
Pmax | 8.3041 | W | VD | 1.2 | V
TA | 40 | ºC
Rth | 29 | ºC/W | Mosfet Power Dissipation
TJ | 280.8184 | ºC | RDR | 0.9081 | Ohm
|  |  | tDT | 3e-08 | S
|  |  | PHS_Conducting | 0.26671 | W
|  |  | PHA_Switching | 1.6308e-05 | W
|  |  | PHS_Total | 0.26672 | W
|  |  | PLS_Total | 0.28654 | W